## Sheet1
	Hall Sensors	Inc. Encoders	Mag enc.	I²C (gen.P.)	SPI (gen.P)	STEP/DIR	UART	AnalogIn
MCU Pin	PB6,PB7,PC11	PB6,PB7,PC11	PB6,PB7,PC11	PA4,PA7	PA4,PA5,PA6,PA7	PA4/PA5	PA4,PA7	PC2
Interface	PIN HEADER 5x1	PIN HEADER 5x1	PIN HEADER 5x1	PinHeader6x1	PinHeader6x1	PinHeader6x1	PinHeader6x1	PinHeader2x1

Notes	Only one sensor and one interface at a time ! - there will be two sensor ports though with filter (for Hall) and without (for incremental) but only one control signal connector