## Overview
This Document will hold the requirements for the Interfaces between the three categories of boards that make up a ModMot Controller It will also contain additional sheets for each implementation of any of the categories as made for a targeted application

	Connections between logic and driver
	going into logic	Name	Pin Number	Voltage/ref	Reason		Conclusion so far there are 18 connections necessary for the interface. As obviously some things may be added in the future a 2x15 pin header is chosen as the standard connection – the first 15 for incoming and the seconf 15 for outgoing connections on each board – pin numbers as in here top to bottom 1=VCC; 16=M1H
		Vcc	1	3.3V	MCU+Periph Power
		Vsensors	2	5V	for Periphery req. 5V
		VsensHigh	3	12V	for higher Voltage periphery such as inductive sensors or incremental encoders
		GND	4	0V	Ground reference
		TempMosfets	5	SIGNAL	MosfetTempsense
		VinSense	6	SIGNAL	Sense input voltage
		SHUNT1	7	SIGNAL	Current sense
		SHUNT2	8	SIGNAL	Current sense
		SHUNT3	9	SIGNAL	Current sense
		Vsense1	10	SIGNAL	Voltage sense
		Vsense2	11	SIGNAL	Voltage sense
		Vsense3	12	SIGNAL	Voltage sense

	going into driver
		M1H	16	FET SIGNAL	Switch Line one High side
		M1L	17	FET SIGNAL	switch line one low side
		M2H	18	FET SIGNAL	switch line two high side
		M2L	19	FET SIGNAL	switch line two low side
		M3H	20	FET SIGNAL	switch line three high side
		M3L	21	FET SIGNAL	switch line three low side
		Enable	22	SIGNAL	may be required by some drivers

	Other Connections :	There may be plenty other connections such as Hall sensors, different input modes etc. but that is beyond the scope of this document. Only the essentials are recorded here as the goal is a standard cnnector layout used in different applications.

	Connections from driver to power
		M1H	1	FET DriveSignal			So far there are 16 connectinos and a 2x10 pin header is chosen. The power connections are missing as the driver outputs are already at the limit of a standard pin header so that a separate connection is needed
		M1L	2	FET DriveSignal
		M2H	3	FET DriveSignal
		M2L	4	FET DriveSignal
		M3H	5	FET DriveSignal
		M3L	6	FET DriveSignal

	Connections from power to driver
		SH_1A	11	Shunt1+/Signal	if shuntamps are in Driver this is + else it carries the signal
		SH_1B	12	Shunt1-	Shuntamps on Power -NC
		SH_2A	13	Shunt2+/Signal
		SH_2B	14	Shunt2-
		H1VS	15
		H1Low	16
		H2VS	17
		H2LOW	18
		H3VS	19
		H3Low	20

## Requirements_Logic_board
			CPUs				Features			Interfaced accessories					Control interfaces
Design goals:	Description	Cheap/affordable	Use Ebay Board	STM32F1 /SoftwareBasis AutoQuad ESC32	STM32F4 Software Basis VESC	STM32F4 Software Basis Odrive	Position Control	FOC	Dual Motor	Hall Sensors	Inc. Encoders	Mag enc.	I²C (gen.P.)	SPI (gen.P)	CAN	SPI	I²C	STEP/DIR	UART	ANALOG
Design 1	BreakoutBoard for Bluepill to implement very cheap low power Servo controllers	x	x	x			x				x	x						x	x	-
Design 2	BreakoutBoard for CYMCU407	x	x		x		x	x		x	x	x	x	x				x	x	x

## PinoutsFirmwareBasis
Here we have the different pinouts for different firmwares

					Autoquad ESC32 STM32F103 PIN Name	STM32F103 BluepillPinNumber
	Vcc	1	3.3V	MCU+Periph Power	-
	Vsensors	2	5V	for Periphery req. 5V	-
	VsensHigh	3	12V	for higher Voltage periphery such as inductive sensors or incremental encoders	-
	GND	4	0V	Ground reference	GND
	TempMosfets	5	SIGNAL	MosfetTempsense	TODO
	VinSense	6	SIGNAL	Sense input voltage	PA4
	SHUNT1	7	SIGNAL	Current sense	PA5
	SHUNT2	8	SIGNAL	Current sense	TODO
	SHUNT3	9	SIGNAL	Current sense	TODO
	Vsense1	10	SIGNAL	Voltage sense	PA1
	Vsense2	11	SIGNAL	Voltage sense	PA2
	Vsense3	12	SIGNAL	Voltage sense	PA3

	M1H	16	FET SIGNAL	Switch Line one High side	PB6
	M1L	17	FET SIGNAL	switch line one low side	PA7
	M2H	18	FET SIGNAL	switch line two high side	PB7
	M2L	19	FET SIGNAL	switch line two low side	PB0
	M3H	20	FET SIGNAL	switch line three high side	PB8
	M3L	21	FET SIGNAL	switch line three low side	PB1
	Enable	22	SIGNAL	may be required by some drivers	TODO